## BOM
BOM::070273::LiIon charger::v1.1
Description | Manufacturer | Reference | Footprint | Designation | Qnt | Digikey | Conrad | RS
Resistor |  |  |  |  | 3
10k 1% 125mW | Panasonic | ERJ-6ENF1002V | 0805 | R1,R2,R6 | 3 | P10.0KCCT-ND
100k 1% 125mW | Bourns | ERJ-6ENF1003V | 0805 | R3,R4 | 2 | P100KCCT-ND
180mOhm 5%, 250mW | Panasonic | ERJ-14RSJR18U | 1210 | R5 | 1 | P.18SCT-ND
Capacitor |  |  |  |  | 6
10uF 35V ceramic | Taiyo Yuden | GMK325F106ZH-T | 1210 | C1,C2 | 2 | 587-1391-6-ND
100nF 20% ceramic | Murata | GRM216F51C104ZA01D | 0805 | C3,C4,C5 | 3 | 490-1734-1-ND
47nF 20% ceramic | Murata | GRM21BF51C474ZA01L | 0805 | C6 | 1 | 490-1737-1-ND
Inductor / Self |  |  |  |  | #REF!
22UH | JW Miller | PM2110-220K-RC | COIL_JW_MILLER_PM2110 | L1 | 1 | M8760-ND
Semiconductor |  |  |  |  | 1
Schottky diode BAT54 | ST | BAT54FILM | SOT-23 | D1 | 1 | 497-7162-1-ND
MBRS540T3G | ON Semiconductor | MBRS540T3G | DO-214AB | D2,D3 | 2 | MBRS540T3GOSCT-ND
MAX745 | Maxim | MAX745EAP+ | SSOP-20 | IC1 | 1 | MAX745EAP+-ND
Dual N-channel MOSFET | Fairchild | FDS6911 | 8-SOIC | IC1 | 1 | FDS6911CT-ND
Other
2-pin header with jumper pitch 100mil |  |  |  |  | 2
Misc.

## history
DOCUMENT HISTORY
Date | Rev. | Author | Description