## BOM
BOM::100371::timeclick::v2.0
Description | Manufacturer | Reference | Footprint | Designation | Qnt | Farnell | Conrad | RS
Resistor |  |  |  |  | 2
4k7 5% 250mW | Multicomp | MCF 0.25W 4k7 | res10e | R1,R10 | 2 | 9339540
1k 5% 250mW | Multicomp | MCF 0.25W 1K | res10e | R2,R13,R14 | 3 | 9339051
10k 5% 250mW | Multicomp | MCF 0.25W 10K | res10e | R3,R4,R15 | 3 | 9339060
100k 5% 250mW | Multicomp | MCF 0.25W 10K | res10e | R5,R9 | 2 | 9339078
470k 5% 250mW | Multicomp | MCF 0.25W 470K | res10e | R6,R12 | 2 | 9339566
47k 5% 250mW | Multicomp | MCF 0.25W 47K | res10e | R7 | 1 | 9339558
10E 5% 250mW | Multicomp | MCF 0.25W 10R | res10e | R8 | 1 | 9339035
1M 5% 250mW | Multicomp | MCF 0.25W 1M | res10e | R11 | 1 | 9339086
68k 5% 250mW | Multicomp | MCF 0.25W 68k | res10e | R16 | 1 | 9339671
15k 5% 250mW | Multicomp | MCF 0.25W 15k | res10e | R17 | 1 | 9339191
5k6 5% 250mW | Multicomp | MCF 0.25W 5k6 | res10e | R18 | 1 | 9339604
1k5 5% 250mW | Multicomp | MCF 0.25W 1K5 | res10e | R19 | 1 | 9339183
5k6 5% 250mW | Multicomp | MCF 0.25W 5k6 | res10e | R18 | 1 | 9339604
10K trimmer |  |  | mpote | P1 | 1
100K trimmer |  |  | mpote | P2 | 1
Capacitor |  |  |  |  | 8
22pF 20% ceramic | Multicomp | MCCHU5220J5 | ker1e | C1,C2 | 2 | 9411674
100nF 20% ceramic | Multicomp | MCRR50104Z5UM0050 | ker1e | C3,C6,C7,C8,C9 | 5 | 216445
10U 25V radial | Multicomp | MCMR25V106M4X7 | elco2er | C4,C5 | 2 | 9452486
100pF 10% ceramic | Multicomp | MCBU5101K5 | ker1e | C10 | 1 | 9411747
Inductor / Self |  |  |  |  | #REF!
Semiconductor |  |  |  |  | #REF!
photo transistor BPW16N | Vishay | BPW16N | ledev | D1 | 1 | 1612656
zener 5V1 400mW | NXP | BZX79-B5V1 | diod1e | D2 | 1 | 1097275
BC547 | Fairchild Semiconductor | BC547CTA | to92e1 | T1 | 1 | 1504819
BS170 | Fairchild Semiconductor | BS170 | TO92e5 | T2 | 1 | 1362623
LP2954 | National Semiconductor | LP2954IT | TO220e1 | IC1 | 1 | 9486020
ATTINY861 | Atmel | ATTINY861-20SU | SOIC20 | IC2 | 1 | 1455168
LM358 | Texas Instruments | LM358P | dip8e | IC3 | 1 | 1648686
CNY74-2 | Vishay | CNY74-2H | dip8e | IC4 | 1 | 1045431
Other
pinheader 2 x 3 pitch 100mil |  |  | FC6VBE | K1 | 1
3-pin header pitch 100mil |  |  | SIL3e | K2,K3,K4,K5,K7,K10,K11 | 7
2-pin header pitch 100mil |  |  | SIL2e | K6,Bt1 | 2
switch SPST |  |  | SIL2e | S1 | 1
6mm tactile switch | Multicomp | MC32830 | SKHHAK | S2,S3,S4,S5 | 1 | 1712953
PCB jack 3.5mm stereo | Lumberg | 1503 09 | jack_pcb_3.5mm | K8 | 1 | 1243244
PCB jack 2.5mm stereo | Lumberg | 1501 06 | jack_pcb2.5mm | K9 | 1 | 1308867
crystal 8MHz | Vishay Dale | XT49S-208M | xtalev | X1 | 1 | 1703597
LCD 2 x 16 character | Lumex | LCM-SO1602DSF/A | 2x16char | LCD1 | 1
Misc.

## history
DOCUMENT HISTORY
Date | Rev. | Author | Description