## BOM
BOM::110001::DSP cursus::v1.5
Description | Manufacturer | Reference | Footprint | Designation | Qnt | Farnell | Digi-Key | RS
Resistor |  |  |  |  | 58
100 kΩ, 5 %, 100 mW | Multicomp | MC 0.1W 0805 5% 100K | C0805_DSP | R1-R6 | 6 | 9333738
470 Ω, 5 %, 100 mW | Multicomp | MC 0.1W 0805 5% 470R | C0805_DSP | R7,R9 | 2 | 9334572
220 Ω, 5 %, 100 mW | Multicomp | MC 0.1W 0805 5% 220R | C0805_DSP | R8,R10,R29,R30 | 4 | 9334130
10 kΩ, 5 %, 100 mW | Multicomp | MC 0.1W 0805 5% 10K | C0805_DSP | R11,R12,R14,R34-R53,R57 | 24 | 9333720
2k2, 5 %, 100 mW | Multicomp | MC 0.1W 0805 5% 2K2 | C0805_DSP | R13,R24,R27 | 3 | 9334149
22 Ω, 5 %, 100 mW | Multicomp | MC 0.1W 0805 5% 22R | C0805_DSP | R15-R22 | 8 | 9334122
4k7, 5%, 100 mW | Multicomp | MC 0.1W 0805 5% 4K7 | C0805_DSP | R23,R25,R26,R28 | 4 | 9334580
47 kΩ, 5 %, 100 mW | Multicomp | MC 0.1W 0805 5% 47K | C0805_DSP | R31-R33 | 3 | 9334599
75 Ω, 5 %, 100 mW | Multicomp | MC 0.1W 0805 5% 75R | C0805_DSP | R54 | 1 | 9334831
10 Ω, 5 %, 100 mW | Multicomp | MC 0.1W 0805 5% 10R | C0805_DSP | R55 | 1 | 9333690
1k5, 5 %, 100 mw | Multicomp | MC 0.1W 0805 5% 1K5 | C0805_DSP | R56 | 1 | 9333924
120 Ω, 5 %, 100 mW | Multicomp | MC 0.1W 0805 5% 120R | C0805_DSP | R58 | 1 | 9333819
Capacitor |  |  |  |  | 75
2µF2, 63 V, 5 %, MKT, lead spacing 7,5 mm | Epcos | B32520C225K189 | mkt3e | C1,C2 | 2 |  |  | 668-9959
100 nF, 50 V, 10 %, X7R | Multicomp | MCCA000386 | C0805_DSP | C3,C4,C10,C13,C18,C22,C24,C34,C38,C40-C45,C47-C55,C57,C59,C62,C64,C66,C69,C72 | 31 | 1759265
470 pF, 50 V, 10 %, C0G/NP0 | Multicomp | MCCA000343 | C0805_DSP | C5,C6 | 2 | 1759217
4n7, 50V, 5 %, C0G/NP0 | Murata | GRM2165C1H472JA01D | C0805_DSP | C7,C8 | 2 | 1828942
2µ2, 63 V, 20 %, lead spacing 2 mm, IAC = 28 mA | Vishay Bccomponents | MAL203858228E3 | elco2er_dsp | C9,C12,C17,C21,C35,C36,C37,C39,C56,C58,C60,C61,C63,C65,C67 | 15 | 1834165
100 µF, 25 V, 20 %, lead spacing 2.5 mm, IAC = 190 mA | Vishay Bccomponents | MAL203856101E3 | elco2er_dsp | C11, C30-C33,C68,C71 | 7 | 1834127
10 nF, 50 V, 10 %, X7R | Multicomp | MCCA000368 | C0805_DSP | C14,C16,C19,C20,C23,C25 | 6 | 1759246
1 µF, 16 V, 10 %, X7R | Murata | GRM21BR71C105KA01L | C0805_DSP | C15 | 1 | 9527710
3n3, 50 V, 5 %, C0G/NP0 | Kemet | C0805C332J5GACTU | C0805_DSP | C26,C27 | 2 | 1800813
820 pF, 50 V, 5 %, C0G/NP0 | AVX | 08055A821JAT2A | C0805_DSP | C28,C29 | 2 | 1740649
1 nF, 50 V, 10 %, X7R | Multicomp | MCCA000350 | C0805_DSP | C46 | 1 | 1759226
1 µF, 100 V, 20 %, lead spacing 2 mm, IAC = 30 mA | Nichicon | UPS2A010MDD | elco1er_dsp | C70,C73 | 2 | 8813086
220 nF, 25 V, 10 %, X7R | Multicomp | MCCA000301 | C0805_DSP | C74 | 1 | 1759172
470uF, 16 V, 20 %, lead spacing 5 mm, IAC = 1430 mA | Rubycon | 16ZLG470M10X12.5 | elco4er | C75 | 1 | 1712583
Inductor |  |  |  |  | 8
2700 Ω @ 100 MHz, 200 mA, RDC = 0.8 Ω | Murata | BLM21BD272SN1L | C0805_DSP | L1,L2,L5,L6,L8 | 5 | 1515647
1500 Ω @ 100 MHz, 200 mA, RDC =0.45 Ω | Murata | BLM21BD152SN1D | C0805_DSP | L3 | 1 | 1515641
10 µH, 10 %, 120 mA, RDC = 0.5 Ω | TAIYO YUDEN | LB2012T100KR | C0805_DSP | L4 | 1 | 1463501
330 Ω @ 100 MHz, 1.5 A, RDC = 0.09 Ω | Murata | BLM21PG331SN1D | C0805_DSP | L7 | 1 | 1515663
Semiconductor |  |  |  |  | 17
BAS70-04 | Vishay Semiconductor | BAS70-04-V-GS08 | sot-23 | D1,D2 | 2 | 1617724
Led red 3 mm, through hole | Kingbright | L-934ID | ledev | D3 | 1 | 1142517
BAT85 | NXP | BAT85 | diod1e | D4 | 1 | 1097299
OPA2353UA | Texas Instruments | OPA2353UA | SO8 | IC1,IC2 | 2 | 1106187
CS5340 | Cirrus Logic | CS5340-CZZ | PW016 | IC3 | 1 | 1023404
PCM1781 | Texas Instruments | PCM1781DBQ | SOP63P600X175-16N | IC4 | 1 | 1697150
DSP56374 | Freescale Semiconductor | DSPB56374AE | QFP65P1200X1200X170-52N | IC5 | 1 |  | DSPB56374AE-ND
M95M01-R | STMicroelectronics | M95M01-RMN6P | SO8 | IC6 | 1 |  |  | 687-6002
Crystal Oscillator, SMD, 24.576MHz, 7 x 5 mm | IQD Frequency Products | CFPS-32IB 24.576MHZ | Crystal Ocillator 7x5 | IC7 | 1 | 1276659
SRC4392 | Texas Instruments | SRC4392IPFB | TSQFP50P900X900X105-48N | IC8 | 1 | 1624400
GP1FAV31RK0F | Sharp | GP1FAV31RK0F | GP1FAV31 | IC9 | 1 | 1243861
GP1FAV31TK0F | Sharp | GP1FAV31TK0F | GP1FAV31 | IC10 | 1 | 1243862
REG1117A-1.8 | Texas Instruments | REG1117A-1.8 | SOT223 | IC11 | 1 | 1097499
LM1085IT-3.3 | National Semiconductor | LM1085IT-3.3/NOPB | to220e1 | IC12 | 1 | 1469041
LM317 | ON Semiconductor | LM317BTG | to220e1 | IC13 | 1 | 1214459
Other
2-way pinheader SIL, straight, pitch 2.54 mm | Fischer Elektronik | SL1.025.36Z | sil2e | K1-K4 | 4 | 9729038
2-way PCB terminal block, pitch 5 mm | Camden | CTB1202/2 | 2-connect-s | K5,K11 | 2 | 1716993
14-way pinheader (2x7), pitch 2.54 mm | Fischer Elektronik | SL2.025.72G | FC14VBE_dsp | K6,K8 | 2 | 9729070
10-way pinheader (2x5), pitch 2.54 mm | Fischer Elektronik | SL2.025.72G | FC10VBE_dsp | K7,K10 | 2 | 9729070
4-way pinheader SIL, straight, pitch 2.54 mm | Fischer Elektronik | SL1.025.36Z | sil4e | K9 | 1 | 9729038
3-way pinheader SIL, straight, pitch 2.54 mm | Fischer Elektronik | SL1.025.36Z | sil3e | K12,JP1 | 2 | 9729038
jumper 2.54 mm | Fischer Elektronik | CAB 4 GS | none | JP1 | 1 | 9728970
Misc.
PCB: v1.2

## history
DOCUMENT HISTORY
Date | Rev. | Author | Description