## BOM
BOM::120296-1::USB IO KABEL::v1.2
Description | Manufacturer | Reference | Footprint | Designation | Qnt | Farnell | Conrad | RS
Resistor |  |  |  |  | 3
100 kΩ, 125 mW, 5 % | YAGEO (PHYCOMP) | RV0805JR-07100KL | R0805 | R1 | 1 | 1376988
4k7, 125 mW, 5 % | Panasonic | ERJ6GEYJ472V | R0805 | R2 | 1 | 2057714
100 Ω, 125 mW, 5 % | Multicomp | MCSR08X100 JTL | R0805 | R3 | 1 | 2074330
Capacitor |  |  |  |  | 4
100 nF, 50 V, 10 %, X7R, 0805 | Multicomp | MCCA000386 | C0805 | C1,C2,C5 | 2 | 1759265
22 pF, 50 V, 5 %, NP0, 0805 | Multicomp | MCCA000322 | C0805 | C3,C4 | 2 | 1759195
Semiconductor |  |  |  |  | 2
LL4148 | Vishay Semiconductor | LL4148-GS08 | MINIMELF | D1 | 1 | 1469399
R8C/25 | Renesas | R5F21258SNFP#U0 | TQFP52 | IC1 | 1 | 1677769
Other
25way D-Sub-connector, socket, solder | Amphenol | 77SD B25S | F25D | K1 | 1 |  | 741961
Socket, top entry, 10way, Micro-match | TE Connectivity/Amp | 8-215079-0 | Micromatch10 | K3 | 1 | 148600
18.432 MHz, Cload 18 pF, 50ppm | Abracon | ABL-18.432MHZ-B2 | HC49/S@1 | X1 | 1 | 1611777
Misc.
Hood for D-Sub-connector, 25way, flip-top | Assmann | A-FT 25 | not on PCB | K1 | 1 |  | 715992
Connector, male, 10way, Micro-Match | TE Connectivity/Amp | 8-215083-0 | not on PCB | K3 | 1 | 149081
PCB 120296-1 v1.0

## history
DOCUMENT HISTORY
Date | Rev. | Author | Description