## BOM
BOM::120718::WiFi LED
Description | Manufacturer | Reference | Footprint | Designation | Qnt | Farnell | RS | Mouser
Resistor |  |  |  |  | 6
1k 5% 0.25W | Multicomp | MCF 0.25W 1K | through-hole | R1, R2, R3, R4, R5, R8 | 6 | 9339051
47k 5% 0.25W | Multicomp | MCF 0.25W 47K | axial | R6, R7 | 2 | 9339558
10k 5% 0.25W | Multicomp | MCF 0.25W 10K | axial | R9 | 1 | 9339060
Capacitor |  |  |  |  | 9
22 pF, ceramic, 50 V | Multicomp | MCCHU5220J5 | 2.5mm pitch | C1, C2 | 2 | 9411674
100 nF, Z5U, 50 V | Multicomp | MCRR50104Z5UM0050 | 5mm pitch | C3, C5, C7 | 3 | 1216445
10 uF 63 V | Multicomp | MCGPR63V106M5X11 | radial 2,5 mm | C4, C6 | 2 | 9451480
330 uF 16V | Vishay BC Components | MAL203855331E3 | radial 3.5mm pitch | C8 | 1 | 1834118
100 uF 50V | Vishay BC Components | MAL203851101E3 | radial 3.5mm pitch | C9 | 1 | 1834152
Inductor |  |  |  |  | 0
330 uH 1A | Würth Elektronik | 7447452331 | 5mm pitch | L1 |  | 2211727
Semiconductor |  |  |  |  | 18
1N5819 | Diodes Inc | 1N5819-T | DO41-10 | D1, D3, D4, D9, D10, D11 | 6 | 1843714
BZX79-C3V0 | NXP | BZX79-C3V0 | DO35-7 | D2 | 1 | 1097228
LED green 3mm | Kingbright | L-934GD | LED3MM | D5, D6, D7, D8 | 4 | 1142502
PIC18F14K50-I/P | Microchip | PIC18F14K50-I/P | DIL20 | IC1 | 1 | 1648501
MCP1825S-3302E/AB | Microchip | MCP1825S-3302E/AB | TO220V | IC2 | 1 | 1578403
LM2575T-5.0/NOPB | National Semiconductor | LM2575T-5.0/NOPB | T05D | IC3 | 1 | 1469172
IRL540 | Vishay Siliconix | IRL540 | TO-220AB | T1, T2, T3 | 3 | 8651078
BC547 | On Semiconductor | BC547CZL1G | TO92 | T4 | 1 | 9558578
Other
WizFi220 | WIZnet |  | WIZFI | MOD1 | 1 | Elektor
Antenna 2.4 GHz | Pulse Engineering | W3525B100 | n/a | n/a | 1 | 1900064
Misc.
header male 6 pin, 0.1" pitch vertical | Fisher Elektronik | SL1.025.6Z | through-hole 2.54 mm pitch single row | JP1 | 1 | 9729038
header male 5 pin, 0.1" pitch vertical | Fisher Elektronik | SL1.025.5Z | through-hole 2.54 mm pitch single row | JP2 | 1
header male 2 pin, 0.1" pitch vertical | Fisher Elektronik | SL1.025.2Z | through-hole 2.54 mm pitch single row | JP3 | 1
Jumper | FCI | 68786-202 | n/a | n/a | 1 | 1654800
USB-B receptacle | Multicomp | USB-B-S-RA | PN61729-S | K1 | 1 | 2112373
Connector 1x4, 90deg, 5.08mm pitch | Weidmuller | 1508260000 | MSTBA4 | K2 | 1 | 1866446
DC socket, center pin 1,95 mm | Multicomp | MJ-179PH | POWER_JACK_PTH | K3 | 1 | 1737246
Socket DIP 20 way | Aries | 20-3518-10 | DIP20 | n/a | 1 | 1674788
Push button | Multimec | RA3FTL6 | PUSHBUTTON_MULTIMEC | S1 | 1 | 1132885
Push button cap 16mm | Multimec | 1S09-16.0 | n/a | n/a | 1 | 1132917
Crystal 12MHz | Fox Electronics | FOXSLF/120-20 | HC49/S | X1 | 1 | 2063948
Enclosure | Hammond | 1593QGY | n/a | n/a | 1 | 930210

## history
DOCUMENT HISTORY
Date | Rev. | Author | Description