## BOM
BOM::180516-1::v3.2::LoRa tracker | [10 empty] | copy colom J - past value only
Description | Manufacturer | Reference | Footprint | Designation | Qnt | Farnell | Mouser | Elektor | RS Components | BOMformul | BOM for editors
Resistor |  |  |  |  | 5 |  |  |  |  | Resistor
100 kΩ, thick film, 5%, 0.1W, 150V | Multicomp | MC01W08055100K | ELPP-0805 | R1 | 1 | 9333738 |  |  |  | R1 = 100 kΩ, thick film, 5%, 0.1W, 150V |  | 0.01 | 0.01
680 Ω, thick film, 5%, 0.1W, 150V | Multicomp | MC01W08055680R | ELPP-0805 | R2,R10 | 2 | 1653028 |  |  |  | R2,R10 = 680 Ω, thick film, 5%, 0.1W, 150V |  | 0.01 | 0.02
4.7 kΩ, thick film, 5%, 0.1W, 150V | Multicomp | MC01W080554K7 | ELPP-0805 | R3,R8,R9 | 3 | 9334580 |  |  |  | R3,R8,R9 = 4.7 kΩ, thick film, 5%, 0.1W, 150V |  | 0.01 | 0.03
10 kΩ, thick film, 5%, 0.1W, 150V | Multicomp | MC01W0805510K | ELPP-0805 | R4,R5,R11 | 3 | 9333720 |  |  |  | R4,R5,R11 = 10 kΩ, thick film, 5%, 0.1W, 150V |  | 0.01 | 0.03
150 kΩ, thick film, 5%, 0.1W, 150V | Multicomp | MC01W08055150K | ELPP-0805 | R6,R7 | 2 | 9333940 |  |  |  | R6,R7 = 150 kΩ, thick film, 5%, 0.1W, 150V |  | 0.01 | 0.02
Inductor | [9 empty] | Inductor
Capacitor |  |  |  |  | 14 |  |  |  |  | Capacitor
4.7 µF, 16 V, X7R, 0805 | TAIYO YUDEN | EMK212B7475KG-T | ELPP-0805 | C1,C5,C8,C14,C15 | 5 | 2112841 |  |  |  | C1,C5,C8,C14,C15 = 4.7 µF, 16 V, X7R, 0805 |  | 0.1 | 0.5
100 nF, 50 V, X7R, 0805 | Multicomp | MC0805B104K500CT | ELPP-0805 | C2,C3,C7,C9,C10,C11,C12,C17,18 | 9 | 1759265 |  |  |  | C2,C3,C7,C9,C10,C11,C12,C17,18 = 100 nF, 50 V, X7R, 0805 |  | 0.06 | 0.27
470nF, 25V, X7R, 0805 | Murata | GRM219R71E474KA88D | ELPP-0805 | C6 | 1 | 2942964 |  |  |  | C6 = 470nF, 25V, X7R, 0805 |  | 0.03 | 0.03
470µF, 10V, radial, electrolytic, 8 x 11 mm | Multicomp | MCGPR10V477M8X11 |  | not Placed C4 | 0 | 1902884 |  |  |  | not Placed C4 = 470µF, 10V, radial, electrolytic, 8 x 11 mm |  | 0.06 | 0
100 µF, 10 V, 1206 [3216 Metric], ± 20%, X5R | TDK | GRM31CD80J107ME39L | ELPP-1206 | not placed C16, not placed C20 | 0 | 1907519 |  |  |  | not placed C16, not placed C20 = 100 µF, 10 V, 1206 [3216 Metric], ± 20%, X5R |  | 0.36 | 0
100 µF, 10 V, 1206 [3216 Metric], ± 20%, X5R | TDK | GRM31CD80J107ME39L | ELPP-1206 | C19,C21 | 2 | 1907519 |  |  |  | C19,C21 = 100 µF, 10 V, 1206 [3216 Metric], ± 20%, X5R |  | 0.361 | 0.722
Semiconductor |  |  |  |  | 6 |  |  |  |  | Semiconductor
PMEG3010EJ,115 diode 30V 1A | Nexperia | PMEG3010EJ,115 | SOD323 | D1 | 1 | 1757770 |  |  |  | D1 = PMEG3010EJ,115 diode 30V 1A |  | 0.15 | 0.15
Low current LED, red, 0805 | Kingbright | KPT-2012EC | 0805 | LED1 | 1 | 2099236 |  |  |  | LED1 = Low current LED, red, 0805 |  | 0.05 | 0.05
Low current LED, green, 0805 | Kingbright | KPTD-2012LVCGCK | 0805 | LED2 | 1 | 2846593 |  |  |  | LED2 = Low current LED, green, 0805 |  | 0.18 | 0.18
SI2347DS MOSFET Transistor, P Channel, -5 A, -30 V, 0.033 ohm | Vishay | SI2347DS-T1-GE3 | SOT-23 | T1 | 1 | 2646368 |  |  |  | T1 = SI2347DS MOSFET Transistor, P Channel, -5 A, -30 V, 0.033 ohm |  | 0.15 | 0.15
TLV809K33DBVR voltage supervisor | Texas Instruments | TLV809K33DBVR | SOT23 | IC1 | 1 |  | 595-TLV809K33DBVR |  |  | IC1 = TLV809K33DBVR voltage supervisor |  | 0.32 | 0.32
TLV75533PDBVR, LDO 3V3, 500-mA, low-IQ, SOT-23-5 | Texas Instruments | TLV75533PDBVR | SOT23-5 | IC2 | 1 |  | 595-TLV75533PDBVR |  |  | IC2 = TLV75533PDBVR, LDO 3V3, 500-mA, low-IQ, SOT-23-5 |  | 0.3 | 0.3
AT25SF081-SSHD-T 8Mbit flash memory | Adesto Technologies | AT25SF081-SSHD-T | SOIC-8 | not placed IC3 | 0 | 2909997 |  |  |  | not placed IC3 = AT25SF081-SSHD-T 8Mbit flash memory |  | 0.4 | 0
STM32F072C8T6TR ARM Cortex-M0 microcontroller | ST | STM32F072C8T6TR | LQFP-48 | IC4 | 1 | 3129691 |  |  |  | IC4 = STM32F072C8T6TR ARM Cortex-M0 microcontroller |  | 2.41 | 2.41
ATECC608A-SSHDA-B, CryptoAuthentification | Microchip | ATECC608A-SSHDA-B | SOIC-8 | not placed IC5 | 0 | 2836134 |  |  |  | not placed IC5 = ATECC608A-SSHDA-B, CryptoAuthentification |  | 0.59 | 0
Ideal diode controller, 1 channel, 1A, MAX40200AUK+T | Maxim | MAX40200AUK+T | SOT-23-6 | IC6,IC7 | 2 |  |  |  | 169-7503 | IC6,IC7 = Ideal diode controller, 1 channel, 1A, MAX40200AUK+T |  | 0.3 | 0.6
RFM95W-868S2 LoRa transceiver, Elektor SKU 18715 | Hoperf | RFM95W-868S2 |  | MOD1 | 1 |  |  | 18715 |  | MOD1 = RFM95W-868S2 LoRa transceiver, Elektor SKU 18715 |  | 8.96 | 8.96
Other |  |  |  |  | 15 |  |  |  |  | Other
Oscillator, 32.768 kHz, SMD, 3.2mm x 1.5mm, Abracon ASH7KW-32.768KHZ-L-T | Abracon | ASH7KW-32.768KHZ-L-T |  | X1 | 1 | 2467925 |  |  |  | X1 = Oscillator, 32.768 kHz, SMD, 3.2mm x 1.5mm, Abracon ASH7KW-32.768KHZ-L-T |  | 2.61 | 2.61
Switch, tactile, 12 V, 50 mA, Multicomp TM-553I-Q-T/R | Multicomp | TM-533I-Q-T/R |  | S1,S2 | 2 | 9471880 |  |  |  | S1,S2 = Switch, tactile, 12 V, 50 mA, Multicomp TM-553I-Q-T/R |  | 0.04 | 0.08
AAA battery holder with PCB pins, Multicomp MP000341 | Multicomp | MP000341 |  | not placed Bt1, not placed Bt2 | 0 | 3126578 |  |  |  | not placed Bt1, not placed Bt2 = AAA battery holder with PCB pins, Multicomp MP000341 |  | 0.55 | 0
PPTC resettable fuse 500mA, Bel Fuse 0ZCK0050FF2E | Bel Fuse | 0ZCK0050FF2E |  | F1,F2 | 2 | 2834926 |  |  |  | F1,F2 = PPTC resettable fuse 500mA, Bel Fuse 0ZCK0050FF2E |  | 0.18 | 0.36
PCB pin |  |  |  | K1 | 1 |  |  |  |  | K1 = PCB pin |  | 1.4 | 1.4
pinheader 1 x 2 |  |  |  | K2 | 1 |  |  |  |  | K2 = pinheader 1 x 2 |  |  | 0
pinheader 1 x 4 |  |  |  | K3 | 1 |  |  |  |  | K3 = pinheader 1 x 4 |  |  | 0
pinheader 1 x 5 |  |  |  | K4 | 1 |  |  |  |  | K4 = pinheader 1 x 5 |  |  | 0
pinheader 1 x 17 |  |  |  | K5 | 1 |  |  |  |  | K5 = pinheader 1 x 17 |  |  | 0
pinheader 1 x 3 |  |  |  | K6 | 1 |  |  |  |  | K6 = pinheader 1 x 3 |  |  | 0
Pinheader 1x40 | Würth | 61304011021 |  | K5,K6,K3,K4 | 1 | 2356192 |  |  |  | K5,K6,K3,K4 = Pinheader 1x40 |  | 0.7 | 0.7
Wire antenna, isolated copper, diam. 0.8, length 3.2cm |  |  |  | ANT1 | 1 |  |  |  |  | ANT1 = Wire antenna, isolated copper, diam. 0.8, length 3.2cm |  |  | 0
[5 empty] | 1 | [7 empty] | 0
PCB 180516 V3.1 |  |  |  |  | 1 |  |  |  |  | PCB 180516 V3.1 |  | 1.5 | 1.5
[12 empty] | TOTAL: | 21.402
Prices: 100+ Farnell (unless otherwise stated)
Misc. | [9 empty] | Misc.

## history
DOCUMENT HISTORY
Date | Rev. | Author | Description