## BOM
BOM::200253-1::32-bit I2S Sine wave generator::v1.0 | [9 empty] | Price |  | Price |  | copy colom J - past value only
Description | Manufacturer | Reference | Footprint | Designation | Qnt | Farnell | Arrow | RS | Price | total | Price | total | BOMformul | BOM for editors
Resistor |  |  |  |  | 4 |  |  |  | 1+ | 1+ | 100+ | 100+ | Resistor
2.2 kΩ, 5%, 0.25W, axial | Multicomp | MCF 0.25W 2K2 | RES10E_v2 | R1 | 1 | 9339302 |  |  | 0.0254 | 0.0254 | 0.0218 | 0.0218 | R1 = 2.2 kΩ, 5%, 0.25W, axial
100 Ω, 5%, 0.25W, axial | Multicomp | MCF 0.25W 100R | RES10E_v2 | R2 | 1 | 9339043 |  |  | 0.0256 | 0.0256 | 0.0219 | 0.0219 | R2 = 100 Ω, 5%, 0.25W, axial
10 kΩ, 5%, 0.25W, axial | Multicomp | MCF 0.25W 10K | RES10E_v2 | R3 | 1 | 9339060 |  |  | 0.0254 | 0.0254 | 0.0217 | 0.0217 | R3 = 10 kΩ, 5%, 0.25W, axial
150 Ω, 5%, 0.25W, axial | Multicomp | MCF 0.25W 150R | RES10E_v2 | R4 | 1 | 9339175 |  |  | 0.0256 | 0.0256 | 0.0219 | 0.0219 | R4 = 150 Ω, 5%, 0.25W, axial
[10 empty] | 0 |  | 0
Capacitor |  |  |  |  | 9 | [7 empty] | Capacitor
22 pF, 5 %, 50 V, C0G/NP0, lead spacing 5 mm | Vishay | K220J10C0GF5UH5 | KER1E_S | C1,C2,C4 | 3 | 2860107 |  |  | 0.141 | 0.423 | 0.0549 | 0.1647 | C1,C2,C4 = 22 pF, 5 %, 50 V, C0G/NP0, lead spacing 5 mm
100 nF, 10 %, 50 V, X7R, lead spacing 5 mm | Vishay | K104K15X7RF53H5 | KER1E_S | C3,C5,C6,C7,C8,C9 | 6 | 1141777 |  |  | 0.0924 | 0.5544 | 0.0616 | 0.3696 | C3,C5,C6,C7,C8,C9 = 100 nF, 10 %, 50 V, X7R, lead spacing 5 mm
[10 empty] | 0 |  | 0
Semiconductor |  |  |  |  | 6 | [7 empty] | Semiconductor
LED, green, 3 mm | Multicomp | MCL034GT | LEDEV | LED1 | 1 | 1581123 |  |  | 0.0914 | 0.0914 | 0.0609 | 0.0609 | LED1 = LED, green, 3 mm
ATmega328P-PU, 20 MHz, DIP28 | Microchip | Atmega328P-PU | DIP28ES_v2 | IC1 | 1 | 1715487 |  |  | 1.97 | 1.97 | 1.64 | 1.64 | IC1 = ATmega328P-PU, 20 MHz, DIP28
74HC165, DIP-16 | Texas Instruments | SN74HC165N | DIP16E_v2 | IC2 | 1 | 9591206 |  |  | 0.347 | 0.347 | 0.276 | 0.276 | IC2 = 74HC165, DIP-16
74AC4040, DIP-16 - don't use HC logic !!! | ON Semiconductor | MC74AC4040NG | DIP16E_v2 | IC3 | 1 |  | MC74AC4040NG |  | 0.7068 | 0.7068 | 0.3628 | 0.3628 | IC3 = 74AC4040, DIP-16 - don't use HC logic !!!
74HC86, DIP-14 | Texas Instruments | SN74HC86N | DIP14E_v2 | IC4 | 1 | 3006572 |  |  | 0.344 | 0.344 | 0.242 | 0.242 | IC4 = 74HC86, DIP-14
74HC74, DIP-14 | Texas Instruments | SN74HC74N | DIP14E_v2 | IC5 | 1 | 3120045 |  |  | 0.309 | 0.309 | 0.217 | 0.217 | IC5 = 74HC74, DIP-14
[10 empty] | 0 |  | 0
Other | [12 empty] | Other
2x3 pin header, vertical, pitch 2.54 mm | TE Connectivity | 4-103322-2 | Header 2x3 | K1 | 1 | 1098460 |  |  | 0.2592 | 0.2592 | 0.2592 | 0.2592 | K1 = 2x3 pin header, vertical, pitch 2.54 mm
1x4 pin header, vertical, pitch 2.54 mm | TE Connectivity | 4-103321-8 | SIL4E_v2 | K2 | 1 | 1098454 |  |  | 0.231 | 0.231 | 0.208 | 0.208 | K2 = 1x4 pin header, vertical, pitch 2.54 mm
Terminal block 5.08 mm, 2-way, 630 V | Phoenix Contact | MKDSN 1,5/2-5,08 | 2-CONNECT-S | K3 | 1 | 3041440 |  |  | 0.959 | 0.959 | 0.851 | 0.851 | K3 = Terminal block 5.08 mm, 2-way, 630 V
Rotary Coded Switch, hexadecimal, real code, THT | Nidec Copal Electronics | SD-1010 | ROTARY_SWITCH_HEXADECIMAL_3 | S1 | 1 | 2854793 |  |  | 2.03 | 2.03 | 1.6 | 1.6 | S1 = Rotary Coded Switch, hexadecimal, real code, THT
Switch, tactile, 24 V, 50 mA, 6x6 mm | TE Connectivity | FSM8JH | FSMxJH | S2 | 1 | 1555985 |  |  | 0.0999 | 0.0999 | 0.0999 | 0.0999 | S2 = Switch, tactile, 24 V, 50 mA, 6x6 mm
Crystal 12.288 MHz, Cload 18 pF, 10 ppm, HC-49S | 9B-12.288MEEJ-B | TXC | XTALEV | X1 | 1 | 1842206 |  |  | 0.58 | 0.58 | 0.329 | 0.329 | X1 = Crystal 12.288 MHz, Cload 18 pF, 10 ppm, HC-49S
[10 empty] | 0 |  | 0
Misc. | [12 empty] | Misc.
PCB 200253-1 v1.1 | [12 empty] | PCB 200253-1 v1.1
[9 empty] | Total | 9.0067 |  | 6.7674

## history
DOCUMENT HISTORY
Date | Rev. | Author | Description